## Routine Compliance Results
Sample Date | pH | BOD (mg/l) | Suspended Solids (mg/l) | OIL/GR | Dissolved Fe (mg/l) | Dissolved Cu (µg/l) | Total Zn (µg/l) | Dissolved Hg (µg/l) | Dissolved Cd (µg/l)
2014-11-20 | No discharge at time of sampling
2014-12-05 | No discharge at time of sampling
2015-01-16 | Not sampled due to Health and safety - adverse weather
2015-02-06 | 7.9 | <2 | 1.5 | 0 | <0.1 | <0 | <0.02 | <0.005 | <0
2015-03-16 | 7.7 | <3 | 4 | 0 | <0.1 |  | <20 | <0.005
2015-04-24 | 8 | <3 | 5 | 0 | <0.1 |  | <20 | <0.005
2015-06-17 | 8 | <2 | 19 | 0 | <0.1 | <20 | <20 | <0.005 | <10
2015-07-10 | No discharge at time of sampling
2015-08-14 | 7.8 | 9.4 | 24 | 0 | <0.1 | <20 | <20 | <0.005 | <10
2015-09-23 | 7.5 | 4.4 | 33 | 0 | <0.1 | <20 | <20 | <0.005 | <10
2015-10-23 | 7.4 | <3 | 3 | 0 | 0.27 | <20 | <20 | <0.005 | <10
2015-11-11 | 7.4 | 1.9 | 4 | 0 | 0.1 | <20 | 28 | 0.009 | <10
2015-11-30 | 7 | <3 | <4 | 0
2015-12-08 | 7.4 | <3 | 4 | 0 | 1.5 | <20 | <20 | <0.005 | <10
2016-01-22 | 7.4 | 2.8 | 8 | 0 | <0.1 | <20 | 22 | <0.005 | <10
2016-02-05 | 7.1 | <3 | 6 | 0 | 2 | <20 | <20 | <0.005 | <10
2016-03-16 | 7.2 | <3 | <4 | 0 | 0.15 | <20 | 42 | <0.005 | <10
2016-04-28 | 7.3 | <3 | <10 | 0 | 0.34 | <20 | <20 | <0.005 | <10
2016-06-03 | 7.2 | <2 | <10 | 0 | <0.1 | <20 | <20 | <0.005 | <10
2016-08-24 | 7.3 | <3 | <10 | 0 | <0.1 | <20 | <20 | <0.005 | <10
2016-09-09 | 7.2 | <3 | <10 | 0 | <0.1 | <20 | 22 | <0.005 | <10
2016-09-23 | 7.1 | <3 | <10 | 0 | 0.31 | <20 | <20 | <0.005 | <10
2016-10-07 | 7.2 | <3 | <10 | 0 | 0.11 | <20 | <20 | <0.005 | <10
2016-11-18 | 7.4 | <3 | <10 | 0 | <0.1 | <20 | <20 | <0.005 | <10
2016-11-25 | 7.1 | <2 | <10 | 0 | <0.1 | <20 | <20 | <0.005 | <10
2016-12-12 | 7.1 | <2 | <10 | 0 | 0.9 | <20 | <20 | <0.005 | <10
2017-01-20 | 7.4 | <3 | <10 | 0 | 0.1 | <20 | 45 | <0.005 | <10
2017-02-17 | 7.9 | 2 | <4 | 0 | <0.1 | <20 | 57 | <0.005 | <10
2017-03-01 | 7.4 | 3.3 | 22 | 0 | <0.1 | <20 | 91 | <10 | <10
2017-04-11 | 7.9 | 7.1 | 19 | 0 | 0.33 | <20 | 20 | <0.005 | <10
2017-05-25 | 7.4 | <3 | 10 | 0 | <0.1 | <20 | <20 | <0.005 | <10
2017-06-02 | 7.7 | <2 |  | 0 | <0.1 | <20 | <20 | <0.005 | <10
2017-07-04 | 7.6 | <5 | 7 | 0 | <0.1 | <20 | 23 | <0.005 | <10
2017-08-25 | 7.4 | <3 | 20 | 0 | <0.1 | <20 | <20 | <0.005 | <10
2017-09-15 | 7.6 | 5.4 | 22 | 0 | <0.1 | <20 | <20 | <0.005 | <10
2017-10-10 | 7.6 | <3 | <4 | 0 | <0.1 | <20 |  | <0.005 | <10
2017-11-17 | 7.6 | <3 | <4 | 0 | 0.9 | <20 | <20 | <0.005 | <10
2017-12-06 | 7.9 | <3 | <4 | 0 | <0.1 | <5 |  | <0.005 | <10
2018-01-19 | Not sampled due to Health and safety - adverse weather
2018-02-16 | Not sampled due to Health and safety - adverse weather
2018-03-08 | 7.5 | <5 | 11 | 0 | 0.091 | <5 | 16.8 | <0.005 | <2
2018-04-25 | 7.8 | <5 | <4 | 0 | <0.04 | <5 | <2 | <0.005 | <2
2018-05-24 | 7.9 | <5 | <4 | 0 | <0.04 | <5 | 16.5 | <0.005 | <2
2018-06-01 | 8.1 | <3 | <4 | 0 | <0.04 | <5 | 7.36 | <0.005 | <2
2018-07-03 | 8.4 | <5 | <4 | 0 | <0.04 | <5 | 4.45 | <0.005 | <2
2018-08-24 | 8.2 | <5 | 4 | 0 | <0.04 | <5 | 8.67 | <0.005 | <2
2018-09-20 | 8.2 | <7 | 6 | 0 | <0.04 | <5 | 10.8 | <0.005 | <2
2018-10-23 | 8.1 | <3 | <4 | 0 | <0.04 | <5 | 8.76 | <0.005 | <2
2018-11-16 | 8.2 | <3 | <4 | 0 | <0.04 | <5 | 10.9 | <0.005 | <2
2018-12-05 | 8 | <3 | 6 | 0 | <0.04 | <5 | 14.3 | <0.005 | <2
2019-01-22 | Not sampled due to Health and safety - adverse weather
2019-02-15 | 8.2 | <3 | 13 | 0 | <0.04 | <5 | 16.7 | <0 | <2
2019-03-07 | 8.4 | <3 | <4 | 0 | <0.04 | <5 | 2.64 | <0.005 | <2
2019-04-24 | 8.2 | <3 | <4 | 0 | <0.04 | <5 | 7.22 | <0.005 | <2
2019-05-17 | 8.2 | <3 | 8 | 0 | <0.04 | <5 | 3.72 | <0.005 | <0.05
2019-06-04 | 8.3 | <3 | 9 | 0 | <0.04 | <5 | 5.7 | <0.005 | <2
2019-07-05 | 8.3 | <3 | <4 | 0 | <0.04 | <5 | 5.25 | <0.005 | <2
2019-08-09 | 8.3 | <3 | <4 | 0 | <0.05 | 3.7 | <5 | <0.005 | <0.05
2019-09-18 | 8.3 | <3 | <4 | 0 | <0.04 | <5 | 5.74 | <0.005 | <0.05
2019-10-25 | 8.2 | <3 | 10 | 0 | 0.04 | 2.6 | 9.19 | <0.005 | <0.05
2019-11-12 | 8.3 | <3 | <4 | 0 | <0.04 | 4.44 | 4.9 | <0.005 | <0.05
2019-12-09 | 8.2 | <3 | <4 | 0 | <0.04 | 3.75 | 8 | <0.005 | <0.05
2020-01-22 | 8.2 | <3 | <4 | 0 | <0.04 | 1.92 | 3.77 | <0.005 | <0.05
2020-02-18 | 8.2 | <3 | <4 | 0 | 0.048 | 2.83 | 7.19 | <0.005 | <0.05
2020-03-06 | 8.2 | <2 | <4 | 0 | 0.75 | 3.72 | 8.02 | <0.05 | <0.05
2020-08-27 | 8.3 | <3 | <4 | 0 | <0.04 | 6.8 | <5 | <0.005 | <0.05
2020-09-24 | 8.3 | <3 | <4 | 0 | <0.04 | 3.02 | 2.44 | <0.005 | <0.05
2020-10-29 | 8.3 | <3 | <4 | 0 | <0.04 | 3.6 | <5 | <0.005 | <0.05
2020-11-26 | 8.2 | <3 | <4 | 0 | <0.04 | 4.38 | 3.19 | <0.005 | <0.05
2021-02-25 | 8.2 | <5 | <4 | 0 | <0.02 | 3.99 | 1.93 | <0.005 | <0.05
2021-03-03 | 8.3 | <5 | <4 | 0 | <0.02 | 3.13 | 4.61 | <0.005 | <0.05
2021-04-26 | 8.3 | <3 | <4 | 0 | <0.02 | 2.43 | 3.5 | <0.005 | <0.05
2021-05-26 | 8.3 | <3 | <4 | 0 | <0.02 | 2.15 | 3.3 | <0.005 | <0.05
2021-06-01 | 8.3 | <5 | <4 | 0 | <0.02 | 2.93 | 3.47 | <0.005 | <0.05
2021-07-26 | 8.3 | <5 | <4 | 0 | <0.02 | 3.39 | 6.96 | <0.005 | <0.05
2021-08-11 | 8.3 | <9 | <4 | 0 | <0.02 | 8.78 | 16.3 | <0.005 | <0.05
2021-09-17 | 8.3 | <5 | <4 | 0 | <0.02 | 5.11 | 1.23 | <0.005 | <0.05
2021-10-28 | 8.3 | <5 | <4 | 0 | <0.02 | 4.99 | 4.04 | <0.005 | <0.05
2021-11-12 | 8.3 | <5 | <4 | 0 | <0.02 | 5.1 | 8.42 | <0.005 | <0.05
2021-12-01 | 8.3 | <5 | <4 | 0 | <0.02 | 4.13 | 1.93 | <0.005 | <0.05
2022-01-21 | 8.3 | 5.6 | <4 | 0 | 0.128 | 5.09 | 2.33 | <0.005 | <0.05
2022-02-28 | 8.2 |  | <4 | 0 | <0.02 | 3.84 | 5.49 | <0.005 | <0.05
2022-03-08 | 8.2 | <5 | <4 | 0 | <0.02 | 4.04 | 5.28 | <0.005 | <0.05
2022-04-26 | 8.1 | <5 | <4 | 0 | <0.02 | 2.33 | 4.46 | <0.005 | <0.05
2022-05-26 | 8.2 | <5 | <4 | 0 | <0.02 | 3.23 | 3.18 | <0.005 | <0.05
2022-06-01 | 8.2 | <5 | <4 | 0 | <0.02 | 4.99 | 5.91 | <0.005 | <0.05
2022-07-26 | 8.2 | <5 | <4 | 0 | <0.02 | 6.13 | 4.65 | <0.005 | <0.05
2022-08-10 | 8.2 | <5 | 2 | 0 | <0.02 | 4.45 | 3.99 | <0.005 | <0.05
2022-09-13 | 8.2 | <5 | <4 | 0 | <0.02 | 7.53 | 8.35 | <0.005 | <0.05
2022-10-28 | 8.2 | <5 | <4 | 0 | <0.02 | 6.43 | 4.43 | <0.005 | <0.05
2022-11-10 | 8.1 | <5 | <4 | 0 | <0.02 | 7.47 | 5.48 | <0.005 | <0.05
2022-12-06 | 8.2 | <5 | <4 | 0 | <0.02 | 4.94 | 6.01 | <0.005 | <0.05
2023-01-24 | 8 | <5 | <4 | 0 | <0.02 | 5.18 | 4.84 | <0.005 | <0.05
2023-02-28 | 8.2 | <5 | <4 | 0 | <0.02 | 4.96 | 8.04 | <0.005 | 0.062
2023-03-08 | 8.2 | <5 | <4 | 0 | <0.02 | 3.64 | 4.15 | <0.005 | <0.05
2023-04-27 | 8.1 | <5 | <4 | 0 | <0.02 | 6.26 | 6.82 | <0.005 | <0.05
2023-05-26 | 8.3 | <5 | <4 | 0 | <0.02 | 4.96 | 10.4 | <0.005 | <0.05
2023-06-05 | 8.2 | <5 | <4 | 0 | <0.02 | 3.59 | 3.87 | <0.005 | <0.05
2023-07-26 | 8.2 | <5 | <4 | 0 | <0.02 | 7.8 | 4.45 | <0.005 | <0.05
2023-08-09 | 8.2 | <5 | <4 | 0 | <0.02 | 6.72 | 4.3 | <0.005 | <0.05
2023-09-12 | 8.2 | <5 | <4 | 0 | <0.02 | 4.49 | 4.07 | <0.005 | <0.05
2023-10-31 | 8.1 | <5 | <4 | 0 | <0.02 | 7.2 | Not Determined | <0.005 | <0.05
2023-11-14 | 8.1 | <5 | <4 | 0 | <0.02 | 6.59 | 5.64 | <0.005 | <0.05
2023-12-04 | 8.1 | <5 | <4 | 0 | <0.02 | 4.53 | 4.35 | <0.005 | <0.05

## AMAP Results
Sample Date | Sample Point | pH | COND (µS/cm) | BOD as O2 (mg/l) | COD as O2 (mg/l) | Suspended Solids (mg/l) | Amm as N (mg/l) | NO2 as N (mg/l) | NO3 as N (mg/l) | Soluble Reactive Phosphorus | Cl- (mg/l) | Alk CaCO3 (mg/l) | TP as P (mg/l) | SO₄²-(mg/l) | DOC (mg/l) | Total Hardness CaCO3 (mg/l) | Observations | General Comments | D Al mg/l) | D Cr (µg/l) | D Fe (µg/l) | D Fe (mg/l) | D K (mg/l) | D Mg (mg/l) | D Mn (µg/l) | D Na (mg/l) | D Ni (mg/l) | D Ni (µg/l) | D Cu (µg/l) | D Cu (mg/l) | D As (µg/l) | D As (mg/l) | D Ca (mg/l) | D Cd (µg/l) | D Pb (µg/l) | D Zn (µg/l) | D S (mg/l) | D Hg (µg/l) | D V (µg/l) | D Be (µg/l) | D Co (µg/l) | D Se (µg/l) | D Mo (µg/l) | D Ag (µg/l) | D Sb (µg/l) | D U (µg/l) | T Cr (µg/l) | T Fe (µg/l) | T Mn (µg/l) | T Ni (mg/l) | T Ni (µg/l) | T Cu (mg/l) | T Cu (µg/l) | T Zn (mg/l) | T Zn (µg/l) | T As (mg/l) | T As (µg/l) | T Cd (mg/l) | T Cd (µg/l) | T Pb (µg/l) | T Hg (µg/l) | T V (µg/l) | T Be (µg/l) | T Co (µg/l) | T Se (µg/l) | T Mo (µg/l) | T Ag (µg/l) | T Sb (µg/l) | T U (µg/l) | T Ca (mg/l) | T K (mg/l) | T Mg (mg/l) | T Na (mg/l) | T Al (mg/l) | Cation Total (meq/l) | Anion Total (meq/l) | Difference (meq/l) | Balance (%) | Key
2016-05-24 | DCS1 | 7.4 @ 10.9⁰C | 54 | <3 | <40 |  | <0.2 | <0.005 | <0.06 |  | 9.1 | <10 | <0.05 | <3.0 |  |  | Clear and no VOG | [29 empty] | <0.025 | 1.38 | 0.065 | <0.025 |  | <0.02 |  | <0.02 |  |  |  | <0.01 |  | <0.025 | [9 empty] | 3.11 | <1.0 | 1.13 | 5.42 | 0.104 | 0.56 | 0.26 | 0.3 | 37.2 | General Parameters
| DCS2 | 7.1 @ 12.1⁰C | 426 | <3 | <40 |  | <0.2 | <0.005 | <0.06 |  | 11 | 207 | <0.05 | <3.0 |  |  | Clear and no VOG | [29 empty] | <0.025 | 2.5 | 1.23 | <0.025 |  | <0.02 |  | <0.02 |  |  |  | <0.01 |  | <0.025 | [9 empty] | 60.4 | 1.52 | 12.4 | 9.59 | <0.1 | 4.67 | 4.45 | 0.22 | 2.4 | Metal Parameters (DISSOLVED)
| DCS3 | 7.3 @ 11.1⁰C | 105 | <3 | <40 |  | <0.2 | <0.005 | <0.06 |  | 9.3 | 34 | <0.05 | <3.0 |  |  | Clear and no VOG | [29 empty] | <0.025 | 1.57 | 0.206 | <0.025 |  | <0.02 |  | <0.02 |  |  |  | <0.01 |  | <0.025 | [9 empty] | 9.82 | <1.0 | 2.45 | 6.09 | <0.1 | 1.05 | 0.94 | 0.11 | 5.4 | Metal Parameters (TOTAL)
| DCS4 | 7.4 @ 11.1⁰C | 77 | <3 | <40 |  | <0.2 | 0.005 | <0.06 |  | 8.6 | 18 | <0.05 | <3.0 |  |  | Clear and no VOG | [29 empty] | <0.025 | 1.07 | 0.077 | <0.025 |  | <0.02 |  | <0.02 |  |  |  | <0.01 |  | <0.025 | [9 empty] | 6.51 | <1.0 | 1.77 | 5.7 | <0.1 | 0.78 | 0.6 | 0.18 | 12.7 | Ionic Balance
| DCS5 | 7.5 @ 11.3⁰C | 79 | <3 | <40 |  | <0.2 | 0.005 | <0.06 |  | 8.6 | 19 | <0.05 | <3.0 |  |  | Clear and no VOG | [29 empty] | <0.025 | 1.06 | 0.082 | <0.025 |  | <0.02 |  | <0.02 |  |  |  | <0.01 |  | <0.025 | [9 empty] | 6.77 | <1.0 | 1.77 | 5.79 | <0.1 | 0.8 | 0.62 | 0.17 | 12.2
2017-06-15 | DCS1 | 7.4 @ 12.8⁰C | 72 | 2.4 | 46 |  | <0.2 | <0.005 | <0.06 |  | 9.1 | 14 | <0.25 | 4.38 |  |  | Tan coloured liquid. No VOG | [29 empty] | <0.025 | 4.29 | 0.09 | <0.025 |  | <0.02 |  | <0.02 |  | <0.025 |  | <0.01 |  | <0.025 | 0.006 | [8 empty] | 5.81 | <1.0 | 1.56 | 6.34 | <0.1 | 0.93 | 0.63 | 0.3 | 19.3 | DCS1 - Immediately upstream of the confluence of the site discharge point and Curraghinalt
| DCS2 | 7.1 @ 11.2⁰C | 419 | <3 | <40 |  | <0.2 | <0.005 | <0.06 |  | 10 | 200 | <0.25 | 6.03 |  |  | Clear and no VOG | [29 empty] | <0.025 | 1.73 | 1.07 | <0.025 |  | <0.02 |  | <0.02 |  | <0.025 |  | <0.01 |  | <0.025 | <0.0050 | [8 empty] | 63.7 | 1.31 | 11.6 | 9.79 | <0.1 | 4.72 | 4.4 | 0.32 | 3.5 | DCS2 - Site discharge point
| DCS3 | 7.3 @ 12.8⁰C | 132 | <3 | <40 |  | <0.2 | <0.005 | <0.06 |  | 9.3 | 44 | <0.25 | 4.74 |  |  | Tan coloured liquid. No VOG | [29 empty] | <0.025 | 3.75 | 0.257 | <0.025 |  | <0.02 |  | <0.02 |  | <0.025 |  | <0.01 |  | <0.025 | <0.0050 | [8 empty] | 15.5 | <1.0 | 3.28 | 6.9 | <0.1 | 1.55 | 1.24 | 0.31 | 11.2 | DCS3 - 5m downstream of the confluence of the site discharge point and Curraghinalt Burn
| DCS4 | 6.4 @ 14.1⁰C | 93 | <3 | <40 |  | <0.2 | 0.005 | 0.13 |  | 8.1 | 26 | <0.25 | 3.85 |  |  | Tan coloured liquid. No VOG | [29 empty] | <0.025 | 1.81 | 0.087 | <0.025 |  | <0.02 |  | <0.02 |  | <0.025 |  | <0.01 |  | <0.025 | 0.0057 | [8 empty] | 9.56 | <1.0 | 2.26 | 6.29 | <0.1 | 1.04 | 0.84 | 0.2 | 10.6 | DCS4 - Immediately upstream of the confluence of Curraghinalt Burn and the Owenkillew River
| DCS5 | 7.3 @13.7⁰C | 101 | <3 | <40 |  | <0.2 | 0.005 | 0.11 |  | 8.4 | 30 | <0.25 | 4.09 |  |  | Tan coloured liquid. No VOG | [29 empty] | <0.025 | 2.11 | 0.085 | <0.025 |  | <0.02 |  | <0.02 |  | <0.025 |  | <0.01 |  | <0.025 | 0.0058 | [8 empty] | 11 | <1.0 | 2.46 | 6.27 | <0.1 | 1.14 | 0.93 | 0.21 | 10.2 | DCS5 - 5m downstream of the confluence of the Curraghinalt Burn and the Owenkillew River
2018-06-07 | DCS1 | 7.1 @ 15.3⁰C | 86 | <3 | 30 |  | <0.04 | <0.005 | 0.11 |  | 11 | 14 | <0.25 | 4.55 |  |  | Light brown colour but clear. No VOG | [29 empty] | <5 | 2.55 | 0.023 |  | <5 |  | 9.43 |  | 7.25 |  | <20 |  | <2 | <20 | [9 empty] | 6.87 | 0.98 | 1.53 | 7.42 | 0.135 | 0.95 | 0.69 | 0.26 | 15.9
| DCS2 | 7.7 @ 13.9⁰C | 409 | <3 | <10 |  | <0.04 | <0.005 | 0.13 |  | 11 | 169 | <0.25 | 16 |  |  | Clear and no VOG | [29 empty] | <5 | 0.434 | 0.907 |  | <5 |  | <5 |  | 9.16 |  | <20 |  | <2 | <20 | [9 empty] | 55.6 | 1.65 | 11.6 | 11.1 | <0.04 | 4.31 | 4.03 | 0.28 | 3.4
| DCS3 | 8.0 @ 14.7⁰C | 271 | <5 | 15 |  | <0.04 | <0.005 | 0.12 |  | 11 | 107 | <0.25 | 12.8 |  |  | Light brown colour but clear. No VOG | [29 empty] | <5 | 1.69 | 0.573 |  | <5 |  | <5 |  | 9.02 |  | <20 |  | <2 | <20 | [9 empty] | 36.8 | 1.39 | 7.71 | 9.84 | 0.083 | 3.05 | 2.72 | 0.32 | 5.6
| DCS4 | 7.2 @ 18.2⁰C | 116 | <3 | 19 |  | <0.04 | <0.005 | 0.11 |  | 9.3 | 36 | <0.25 | 3.38 |  |  | Light brown colour but clear. No VOG | [29 empty] | <5 | 1.51 | 0.1 |  | <5 |  | <5 |  | 2.9 |  | <20 |  | <2 | <20 | [9 empty] | 12 | 0.96 | 2.86 | 7.41 | 0.061 | 1.27 | 1.06 | 0.21 | 8.8
| DCS5 | 7.3 @ 19.3⁰C | 120 | <3 | 18 |  | <0.04 | <0.005 | 0.12 |  | 9.1 | 37 | <0.25 | 3.76 |  |  | Light brown colour but clear. No VOG | [29 empty] | <5 | 1.48 | 0.106 |  | <5 |  | <5 |  | 2.91 |  | <20 |  | <2 | <20 | [9 empty] | 12.8 | 0.995 | 3.01 | 7.54 | 0.063 | 1.32 | 1.08 | 0.24 | 10
2018-10-17 | DCS1 | 6.7 @ 9.3⁰C | 74 | <2 | 35 | <4 | <0.04 | 0.006 | <0.06 | 0.02 | 10 | 12 | <0.25 | 4.97 |  | 21 | Brown colour. No VOG |  | 0.099 | <1.0 |  | 2.32 | <0.4 | 1.54 | 69 | 7.03 |  | <1.2 | 3.2 |  | 2.2 | 2.2 | 5.26 | <0.05 | 0.29 | 4.81 | 1.66 | <0.00500 |  | <0.02 | 0.554 | 0.257 | <0.1 | <0.02 | <0.2 | <0.2
| DCS2 | 8.3 @ 9.5⁰C | 381 | <2 | <20 | <2 | <0.04 | <0.005 | 0.15 | <0.01 | 11 | 161 | <0.25 | 17 |  | 172 | Clear and no VOG |  | <0.04 | <1.0 |  | <0.04 | 1.5 | 11.4 | 843 | 11.1 |  | 3.9 | 2 |  | 1.5 | 1.5 | 54.7 | <0.05 | <0.25 | 11 | 5.67 | <0.00500 |  | <0.02 | 2.98 | 0.284 | 2.51 | <0.02 | 1 | 1.77
| DCS3 | 8.0 @ 9.3⁰C | 182 | <2 | 24 | <4 | <0.04 | <0.005 | 0.08 | 0.01 | 10 | 63 | <0.25 | 9.5 |  | 75 | Slight brown colour. No VOG |  | 0.07 | <1.0 |  | 1.49 | <0.4 | 5.07 | 339 | 8.53 |  | 1.9 | 2.8 |  | 2.1 | 2.1 | 22.9 | <0.05 | <0.25 | 6.5 | 3.17 | <0.00500 |  | <0.02 | 1.41 | 0.275 | 0.92 | <0.02 | 0.414 | 0.67
| DCS4 | 7.1 @ 9.5⁰C | 102 | <2 | 31 | <4 | <0.04 | 0.006 | 0.21 | 0.02 | 10 | 23 | <0.25 | 4.64 |  | 36 | Slight brown colour. No VOG |  | 0.066 | <1.0 |  | 1.16 | 1.17 | 2.23 | 180 | 7.4 |  | <1.2 | 1.2 |  | 1.8 | 1.8 | 8.9 | <0.05 | <0.25 | 2.44 | 1.55 | <0.00500 |  | <0.02 | 0.476 | 0.304 | <0.1 | <0.02 | <0.2 | <0.2
| DCS5 | 7.1 @ 9.3⁰C | 99 | 2.1 | 30 | 5 | <0.04 | 0.006 | 0.2 | 0.02 | 11 | 24 | <0.25 | 4.79 |  | 35 | Slight brown colour. No VOG |  | 0.065 | <1.0 |  | 1.15 | 1.2 | 2.32 | 186 | 7.42 |  | <1.2 | 1.2 |  | 1.8 | 1.8 | 9.27 | <0.05 | <0.25 | 2.41 | 1.6 | <0.00500 |  | <0.02 | 0.488 | 0.312 | <0.1 | <0.02 | <0.2 | <0.2
2019-03-26 | DCS1 | 7.6 @ 7.3°C |  | <3 |  | <4 | [7 empty] | 3.71 |  | 22 | Clear and no VOG |  | <0.04 | <0.25 |  | 0.55 | <0.4 | 1.52 | 37 | 7.69 |  | 0.475 | 1.74 |  | 0.781 |  | 5.27 | <0.05 | <0.25 | 2.83 | 1.24 | <0.0050
| DCS2 | 8.4 @ 8.5°C |  | <3 |  | 14 | [7 empty] | 13.3 |  | 169 | Clear and no VOG |  | <0.04 | <0.25 |  | <0.04 | 3.36 | 11 | 798 | 10.3 |  | 3.92 | 2.2 |  | 1.35 |  | 53.3 | <0.05 | <0.25 | 6.09 | 4.44 | <0.0050
| DCS3 | 8.0 @ 7.6°C |  | <3 |  | 4 | [7 empty] | 6.72 |  | 65 | Clear and no VOG |  | <0.04 | <0.25 |  | 0.378 | 1.29 | 4.32 | 262 | 8.33 |  | 1.37 | 1.67 |  | 0.96 |  | 19.7 | <0.05 | <0.25 | 3.47 | 2.24 | <0.0050
| DCS4 | 7.2 @ 7.8°C |  | <3 |  | <4 | [7 empty] | 3.39 |  | 32 | Clear and no VOG |  | <0.04 | <0.25 |  | 0.545 | <0.4 | 2.15 | 91 | 7.35 |  | 0.624 | <1.0 |  | 0.731 |  | 8.86 | <0.05 | <0.25 | <2 | 1.13 | <0.0050
| DCS5 | 7.3 @ 7.5°C |  | <3 |  | <4 | [7 empty] | 3.71 |  | 36 | Clear and no VOG |  | <0.04 | <0.25 |  | 0.52 | <0.4 | 2.31 | 99 | 7.44 |  | 0.666 | <1.0 |  | 0.779 |  | 9.85 | <0.05 | <0.25 | <2 | 1.24 | <0.0050
2019-06-04 | DCS1 | 7.1 @ 10.8°C |  | <3 |  | 3 | [7 empty] | 4.05 |  | 14 | Slightly brown, Clear, No VOG |  | 0.089 | <1.0 |  | 1.12 | <0.4 | 1.28 | 50 | 6.48 |  | <1.2 | 2.7 |  | 1.2 |  | 3.65 | <0.05 | <0.25 | 4.77 | 1.35 | 0.0064
| DCS2 | 8.4 @ 11.6°C |  | <3 |  | 3 | [7 empty] | 17.4 |  | 169 | Clear, No VOG |  | <0.04 | <1.0 |  | <0.04 | 5.67 | 10.8 | 440 | 9.61 |  | 2.7 | 3.4 |  | 1.4 |  | 53.3 | <0.05 | <0.25 | 5.32 | 5.8 | <0.0050
| DCS3 | 7.7 @ 11.1°C |  | <3 |  | <2 | [7 empty] | 4.69 |  | 27 | Slightly brown, Clear, No VOG |  | 0.079 | <1.0 |  | 1.03 | <0.4 | 1.85 | 72 | 6.42 |  | <1.2 | 2.6 |  | 1.2 |  | 6.83 | <0.05 | <0.25 | 4.8 | 1.57 | <0.0050
| DCS4 | 7.2 @ 11.7°C |  | <3 |  | <2 | [7 empty] | 3.32 |  | 23 | Slightly brown, Clear, No VOG |  | 0.099 | <1.0 |  | 0.83 | <0.4 | 1.66 | 73 | 6.03 |  | <1.2 | 1.8 |  | 1.1 |  | 6.34 | <0.05 | 0.25 | 3.51 | 1.11 | 0.006
| DCS5 | 7.4 @ 11.1°C |  | <3 |  | <2 | [7 empty] | 3.75 |  | 24 | Slightly brown, Clear, No VOG |  | 0.096 | <1.0 |  | 0.82 | <0.4 | 1.75 | 73 | 6.08 |  | <1.2 | 1.7 |  | 1.1 |  | 6.82 | <0.05 | <0.25 | 3.55 | 1.25 | 0.0062
2019-09-12 | DCS1 | 6.9 @ 13.1°C |  | 2.5 |  | <10 | [7 empty] | 2.78 |  | 19 | Brown, Clear, upland water, No VOG |  | 0.161 | 0.399 |  | 3.15 | 0.886 | 1.5 | 122 | 5.71 |  | 1.11 | 2.81 |  | 3.01 |  | 4.49 | <0.05 | 0.467 | 6.63 | 0.927 | 0.0059
| DCS2 | 8.4 @ 11.8°C |  | <3 |  | <10 | [7 empty] | 13.2 |  | 172 | Brown, Clear, upland water, No VOG |  | <0.10 | <0.25 |  | <0.04 | 4.01 | 11.2 | 609 | 9.68 |  | 3.35 | 2.26 |  | 1.35 |  | 52.5 | <0.05 | <0.25 | 5.67 | 4.42 | <0.0050
| DCS3 | 7.1 @ 13.1°C |  | 2.7 |  | <10 | [7 empty] | 3.08 |  | 24 | Brown, Clear, upland water, No VOG |  | 0.154 | 0.413 |  | 3.05 | 0.922 | 1.88 | 137 | 5.75 |  | 1.2 | 2.77 |  | 3 |  | 6.24 | <0.05 | 0.483 | 6.56 | 1.03 | 0.0061
| DCS4 | 7.1 @ 13.4°C |  | 2.5 |  | <10 | [7 empty] | 2.88 |  | 29 | Brown, Clear, upland water, No VOG |  | 0.11 | 0.467 |  | 1.49 | 1.25 | 1.99 | 115 | 6.26 |  | 1.36 | 1.59 |  | 2.31 |  | 8.11 | <0.05 | 0.289 | 3.96 | 0.961 | 0.0055
| DCS5 | 7.1 @ 13.3°C |  | <3 |  | <10 | [7 empty] | 3.05 |  | 29 | Brown, Clear, upland water, No VOG |  | 0.111 | 0.418 |  | 1.63 | 1.13 | 2.05 | 114 | 6.17 |  | 1.3 | 1.72 |  | 2.21 |  | 8.36 | <0.05 | 0.292 | 5.01 | 1.02 | 0.0057
2019-12-02 | DCS1 | 7.2 @ 5.2°C |  | <3 |  | <4 | [7 empty] | 3.55 |  | 21 | Clear, No VOG |  | <0.1 | <5 |  | 3.06 | 0.615 | 1.66 | 0.128 | 6.36 |  | 0.872 | 1.84 |  | 3.21 |  | 5.7 | <0.05 | 0.251 | 3.79 | 1.19 | <0.005
| DCS2 | 8.2 @ 6.5°C |  | <3 |  | <4 | [7 empty] | 12.9 |  | 172 | Clear, No VOG |  | <0.1 | <5 |  | <0.04 | 3.72 | 11.3 | 0.414 | 10.6 |  | 3.66 | 2.39 |  | 1.32 |  | 54.7 | <0.05 | <0.25 | 9.64 | 4.29 | <0.005
| DCS3 | 8.1 @ 5.6°C |  | <3 |  | <4 | [7 empty] | 7.02 |  | 79 | Clear, No VOG |  | <0.1 | <5 |  | 1.84 | 1.69 | 5.23 | 0.232 | 7.8 |  | 1.69 | 1.77 |  | 2.22 |  | 23.8 | <0.05 | <0.25 | 3.62 | 2.34 | <0.005
| DCS4 | 7.4 @ 4.7°C |  | <3 |  | <4 | [7 empty] | 3.26 |  | 33 | Clear, No VOG |  | <0.1 | <5 |  | 1.23 | 0.885 | 2.25 | 0.175 | 6.84 |  | 0.901 | 0.768 |  | 1.31 |  | 9.58 | <0.05 | <0.25 | 1.96 | 1.09 | <0.005
| DCS5 | 7.5 @ 4.8°C |  | <3 |  | <4 | [7 empty] | 3.49 |  | 36 | Clear, No VOG |  | <0.1 | <5 |  | 1.26 | 0.908 | 2.41 | 0.174 | 6.9 |  | 0.939 | 0.829 |  | 1.39 |  | 10.3 | <0.05 | <0.25 | 1.83 | 1.16 | <0.005
2021-09-02 | DCS1 | 7.1 @ 12.30C | 91 | <2 | 53 |  | <0.40 | <0.020 | <0.50 |  | 11 | <13 | <0.25 |  | 21 |  | Upland tannin colour / Water brown /Clear / No VOG |  |  | 0.486 | 7800 | [6 empty] | 1.65 | 2.77 |  | 10.9 |  |  | <0.05 | 0.569 | 3.53 |  | 0.00548
| DCS2 | 8.3 @ 11.90C | 359 | <2 | <20 |  | <0.40 | <0.020 | <0.50 |  | 11 | 161 | <0.25 |  | 2.2 |  | Clear No VOG |  |  | <0.25 | <20 | [6 empty] | 1.71 | 1.93 |  | 1.13 |  |  | <0.05 | <0.05 | <0.5 |  | <0.005
| DCS3 | 8.2 @ 11.90C | 269 | <2 | 20 |  | <0.40 | <0.020 | <0.50 |  | 11 | 114 | <0.25 |  | 7.4 |  | Upland tannin colour water / Clear / No VOG |  |  | <0.25 | 1641 | [6 empty] | 1.46 | 1.78 |  | 3.33 |  |  | <0.05 | 0.134 | 0.918 |  | <0.005
| DCS4 | 7.4 @ 13.40C | 119 | <2 | <20 |  | <0.40 | <0.020 | <0.50 |  | 11 | 38 | <0.25 |  | 6.3 |  | Clear / No VOG |  |  | <0.25 | 534 | [6 empty] | 0.833 | 0.756 |  | 1.72 |  |  | <0.05 | 0.059 | 0.575 |  | <0.005
| DCS5 | 7.4 @ 13.30C | 119 | <2 | <20 |  | <0.40 | <0.020 | <0.50 |  | 11 | 38 | <0.25 |  | 6.6 |  | Brown Clear / No VOG |  |  | <0.25 | 858 | [6 empty] | 0.921 | 0.827 |  | 2.07 |  |  | <0.05 | 0.071 | 0.611 |  | <0.005
2021-11-29 | DCS1 | 6.8 @ 6.30C | 88 | <2 | 35 |  | <0.04 | 0.006 | <0.06 |  | 12.7 | <10 | <0.25 |  | 13.7 |  | Clear / No VOG/ Tannin coloured |  |  | <0.25 | 1123 |  |  |  | 75.6 |  |  | 0.569 | 1.37 |  | 1.5 |  |  | <0.05 | 0.281 | 5.97 |  | <0.0050
| DCS2 | 8.2 @ 7.40C | 356 | <2 | <20 |  | <0.04 | <0.005 | <0.06 |  | 11.2 | 152 | <0.25 |  | 2.7 |  | Clear No VOG |  |  | <0.25 | <20 |  |  |  | 299 |  |  | 3.67 | 3.66 |  | 1.45 |  |  | <0.05 | <0.05 | 3.78 |  | <0.0050
| DCS3 | 7.7 @ 6.50C | 123 | <2 | 29 |  | <0.04 | 0.005 | <0.06 |  | 12.6 | 32 | <0.25 |  | 12.1 |  | Clear / No VOG/ Tannin coloured |  |  | <0.25 | 904 |  |  |  | 113 |  |  | 1.12 | 1.63 |  | 1.52 |  |  | <0.05 | 0.2 | 4.82 |  | <0.0050
| DCS4 | 7.2 @ 6.40C | 86 | <2 | 33 |  | 0.04 | 0.006 | 0.12 |  | 12.4 | 12.2 | <0.25 |  | 13.1 |  | Slight tannin colour / No VOG |  |  | 0.316 | 793 |  |  |  | 140 |  |  | 0.932 | 1.05 |  | 1.26 |  |  | <0.05 | 0.222 | 5.17 |  | <0.0050
| DCS5 | 7.1 @ 6.00C | 87 | 2.1 | 31 |  | 0.04 | 0.006 | 0.21 |  | 12.3 | 12.6 | <0.25 |  | 12.8 |  | Slight tannin colour / No VOG |  |  | 0.309 | 806 |  |  |  | 135 |  |  | 0.911 | 1 |  | 1.26 |  |  | <0.05 | 0.205 | 3.71 |  | <0.0050
2022-01-19 | DCS1 | 6.0 @ 5.40C | 56 | <5 | 32 | NR | <0.04 | 0.005 | 0.07 |  | 10 | <13 | <0.25 |  | 10.6 | 13 | Clear / No VOG |  |  | <0.25 | 901 |  |  |  | 52.1 |  |  | 0.45 | 1.15 |  | 1.14 |  |  | <0.05 | 0.141 | 3.49 |  | <0.0050 | 0.103 | <0.02 | 0.446 | <0.2 | 0.037 |  | 0.083 | <0.02 | <0.25 | 1520 | 54.9 |  | 0.485 |  | 1.32 |  | 3.74 |  | 1.68 |  | <0.05 | <0.25 | <0.0050 | 0.168 | <0.02 | 0.485 | <0.2 | 0.042 | <0.05 | 0.089 | 0.021
| DCS2 | 8.1 @ 7.50C | 357 | <5 | <20 | NR | <0.04 | <0.005 | 0.09 |  | 12 | 153 | <0.25 |  | 2.2 | 164 | Clear / No VOG |  |  | <0.25 | <20 |  |  |  | 471 |  |  | 3.66 | 3.53 |  | 1.29 |  |  | <0.05 | <0.05 | 3.89 |  | <0.0050 | <0.05 | <0.02 | 2.07 | <0.2 | 0.828 |  | 0.292 | 0.97 | <0.25 | 165 | 481 |  | 3.75 |  | 5.98 |  | 5.3 |  | 1.43 |  | <0.05 | <0.25 | <0.0050 | <0.05 | <0.02 | 2.06 | <0.2 | 0.827 | <0.05 | 0.296 | 0.955
| DCS3 | 8.0 @ 6.00C | 112 | <5 | 26 | NR | <0.04 | <0.005 | 0.08 |  | 11 | 32 | <0.25 |  | 9.1 | 42 | Clear / No VOG |  |  | <0.25 | 727 |  |  |  | 132 |  |  | 1.03 | 1.58 |  | 1.2 |  |  | <0.05 | 0.118 | 3.07 |  | <0.0050 | 0.09 | <0.02 | 0.722 | <0.2 | 0.182 |  | 0.102 | 0.179 | <0.25 | 1216 | 137 |  | 1.14 |  | 2.17 |  | 4 |  | 1.63 |  | <0.05 | <0.25 | <0.0050 | 0.134 | <0.02 | 0.768 | <0.2 | 0.189 | <0.05 | 0.108 | 0.193
| DCS4 | 7.3 @ 5.80C | 91 | <5 | 24 | NR | 0.05 | 0.006 | 0.39 |  | 10 | 20 | <0.25 |  | 8 | 29 | Clear / No VOG |  |  | 0.315 | 640 |  |  |  | 100 |  |  | 0.769 | 0.947 |  | 0.996 |  |  | <0.05 | 0.117 | 1.83 |  | <0.0050 | 0.18 | <0.02 | 0.319 | <0.2 | 0.045 |  | 0.037 | 0.021 | 0.378 | 1165 | 103 |  | 0.829 |  | 1.15 |  | 2.46 |  | 1.4 |  | <0.05 | 0.222 | <0.0050 | 0.287 | <0.02 | 0.364 | <0.2 | 0.047 | <0.05 | 0.047 | 0.026
| DCS5 | 7.2 @ 6.00C | 91 | <5 | 35 | NR | 0.04 | 0.006 | 0.35 |  | 10 | 21 | <0.25 |  | 8.4 | 31 | Clear / No VOG |  |  | 0.291 | 656 |  |  |  | 98.7 |  |  | 0.794 | 1.08 |  | 1.03 |  |  | <0.05 | 0.125 | 2.06 |  | <0.0050 | 0.17 | <0.02 | 0.345 | <0.2 | 0.055 |  | 0.046 | 0.032 | 0.353 | 1204 | 106 |  | 0.854 |  | 1.26 |  | 2.57 |  | 1.44 |  | <0.05 | 0.211 | <0.0050 | 0.265 | <0.02 | 0.388 | <0.2 | 0.06 | <0.05 | 0.052 | 0.038
2022-06-23 | DCS1 | 7.7 @ 13.30C | 90 | <3 | <50 | <10 | <0.04 | 0.005 | 0.07 |  | 10 | 19 | <0.25 |  | 15 | 28 | River low / Brown colouration / NO VOG | Very low water level - suspended solids from river bed |  | 0.416 | 4260 |  |  |  | 69.5 |  |  | 1.2 | 2.8 |  | 6.34 |  |  | <0.05 | 0.426 | 3.47 |  | <0.0050 | 0.324 | <0.02 | 0.479 | <0.2 | 0.092 |  | 0.128 | 0.081 | 0.458 | 5480 | 78.5 |  | 1.28 |  | 3.18 |  | 4.29 |  | 7.71 |  | <0.05 | 0.522 | 0.0059 | 0.404 | <0.02 | 0.555 | 0.229 | 0.104 | <0.02 | 0.135 | 0.09
| DCS2 | 8.3 @ 11.90C | 356 | <3 | <50 | <10 | <0.04 | <0.005 | <0.06 |  | 9.7 | 158 | <0.25 |  | 2.5 | 171 | Clear / No VOG |  |  | <0.25 | <20 |  |  |  | 671 |  |  | 3.79 | 6.06 |  | 1.31 |  |  | <0.05 | <0.25 | 6.55 |  | <0.0050 | <0.25 | <0.05 | 2.73 | <0.2 | 1.2 |  | 0.374 | 1.54 | <0.25 | 227 | 652 |  | 3.91 |  | 12.9 |  | 9.54 |  | 1.55 |  | <0.05 | <0.25 | <0.0050 | <0.25 | <0.05 | 2.69 | <0.2 | 1.16 | <0.05 | 0.378 | 1.48
| DCS3 | 8.1 @ 12.70C | 231 | <3 | <50 | <10 | <0.04 | <0.005 | <0.06 |  | 10 | 87 | <0.25 |  | 7.8 | 100 | River low / Brown colouration / NO VOG |  |  | <0.25 | 1275 |  |  |  | 341 |  |  | 2.22 | 4.27 |  | 2.88 |  |  | <0.05 | 0.135 | 3.09 |  | <0.0050 | 0.117 | <0.02 | 1.33 | <0.2 | 0.61 |  | 0.219 | 0.765 | <0.25 | 2780 | 368 |  | 2.55 |  | 8.05 |  | 7.51 |  | 4.79 |  | <0.05 | 0.28 | <0.0050 | 0.215 | <0.02 | 1.73 | <0.2 | 0.639 | <0.02 | 0.258 | 0.828
| DCS4 | 7.3 @ 15.50C | 119 | <3 | <50 | <10 | 0.05 | 0.01 | 0.12 |  | 9.8 | 36 | <0.25 |  | 6.5 | 42 | Clear / No VOG |  |  | <0.25 | 578 |  |  |  | 49.1 |  |  | 0.856 | 0.683 |  | 1.65 |  |  | <0.05 | 0.057 | 0.583 |  | <0.0050 | 0.113 | <0.02 | 0.153 | <0.2 | 0.064 |  | 0.109 | <0.05 | 0.266 | 1316 | 102 |  | 0.928 |  | 0.844 |  | 1.37 |  | 2.46 |  | <0.05 | <0.25 | <0.0050 | 0.2 | <0.02 | 0.311 | <0.2 | 0.061 | <0.02 | 0.143 | <0.05
| DCS5 | 7.4 @ 15.50C | 128 | <3 | <50 | <10 | 0.05 | 0.009 | 0.12 |  | 9.8 | 40 | <0.25 |  | 6.3 | 45 | Clear / No VOG |  |  | <0.25 | 762 |  |  |  | 70 |  |  | 0.948 | 1.01 |  | 1.83 |  |  | <0.05 | 0.084 | 1.74 |  | <0.0050 | 0.13 | <0.02 | 0.213 | <0.2 | 0.088 |  | 0.119 | 0.065 | 0.256 | 1278 | 86.2 |  | 1.01 |  | 1.24 |  | 2.65 |  | 2.39 |  | <0.05 | <0.25 | <0.0050 | 0.185 | <0.02 | 0.263 | <0.2 | 0.092 | <0.02 | 0.135 | 0.071
2022-08-30 | DCS1 | 7.3 @ 14.50C | 104 | <3 | 37 | <10 | <0.04 | 0.008 | 0.06 |  | 11 | 26 | <0.25 |  | 14.8 | 34 | Clear / No VOG / Tannin Colour |  |  | 0.489 | 5220 |  |  |  | 61.2 |  |  | 1.7 | 3.48 |  | 8.11 |  |  | <0.05 | 0.678 | 4.43 |  | 0.00647 | 0.401 | <0.02 | 0.549 | 0.239 | 0.13 |  | 0.134 | 0.119 | 0.57 | 6700 | 71.2 |  | 1.87 |  | 4.2 |  | 5.62 |  | 10.3 |  | <0.05 | 0.873 | 0.0078 | 0.524 | <0.02 | 0.651 | 0.359 | 0.144 | <0.02 | 0.15 | 0.141
| DCS2 | 8.2 @ 12.10C | 364 | <3 | <10 | <10 | <0.04 | <0.005 | <0.06 |  | 8.9 | 165 | <0.25 |  | 2.2 | 175 | Clear / No VOG |  |  | <0.25 | <20 |  |  |  | 505 |  |  | 3.16 | 4.85 |  | 1.23 |  |  | <0.05 | <0.25 | 4.02 |  | <0.005 | <0.25 | <0.05 | 1.95 | <0.2 | 1.05 |  | 0.279 | 1.23 | <0.25 | 280 | 513 |  | 3.3 |  | 11.6 |  | 6.5 |  | 1.51 |  | <0.05 | <0.25 | <0.005 | <0.25 | <0.05 | 2.01 | <0.2 | 1.03 | <0.05 | 0.287 | 1.22
| DCS3 | 8.2 @ 12.90C | 315 | <3 | 16 | <10 | <0.04 | <0.005 | <0.06 |  | 9.9 | 139 | <0.25 |  | 4.2 | 147 | Clear / NO VOG / Slight Colour |  |  | <0.25 | 209 |  |  |  | 524 |  |  | 2.48 | 3.74 |  | 1.64 |  |  | <0.05 | <0.05 | 1.62 |  | <0.005 | <0.05 | <0.02 | 1.4 | <0.2 | 0.845 |  | 0.236 | 1.01 | <0.25 | 1532 | 539 |  | 2.98 |  | 9.45 |  | 6.57 |  | 3.31 |  | <0.05 | <0.25 | <0.005 | 0.109 | <0.02 | 1.55 | <0.2 | 0.787 | <0.02 | 0.23 | 0.973
| DCS4 | 7.7 @ 16.50C | 126 | <3 | 17 | <10 | <0.04 | <0.005 | <0.06 |  | 9.3 | 40 | <0.25 |  | 4.8 | 44 | Clear / No VOG |  |  | <0.25 | 218 |  |  |  | 43.3 |  |  | 0.742 | 0.536 |  | 1.33 |  |  | <0.05 | <0.05 | <0.5 |  | <0.005 | 0.057 | <0.02 | 0.142 | <0.2 | 0.058 |  | 0.039 | <0.05 | <0.25 | 1179 | 56.4 |  | 0.84 |  | 0.802 |  | 1.07 |  | 2.65 |  | <0.05 | <0.25 | <0.005 | 0.153 | <0.02 | 0.204 | <0.2 | 0.064 | <0.02 | 0.05 | <0.05
| DCS5 | 7.9 @ 16.30C | 142 | <3 | 20 | <10 | <0.04 | <0.005 | <0.06 |  | 9.7 | 48 | <0.25 |  | 5.9 | 55 | Clear / No VOG |  |  | <0.25 | 241 |  |  |  | 58.7 |  |  | 0.827 | 0.88 |  | 1.33 |  |  | <0.05 | <0.05 | <0.5 |  | <0.005 | 0.058 | <0.02 | 0.179 | <0.2 | 0.133 |  | 0.064 | 0.112 | <0.25 | 1128 | 68.8 |  | 0.91 |  | 1.18 |  | 1.43 |  | 2.54 |  | <0.05 | <0.25 | <0.005 | 0.14 | <0.02 | 0.226 | <0.2 | 0.122 | <0.02 | 0.071 | 0.117
2022-10-06 | DCS1 | 7.0 @ 11.80C | 96 | <3 | 59 | <10 | <0.04 | 0.008 | 0.06 |  | 9.2 | <10 | <0.25 |  | 22.7 | 14 | Clear / No VOG |  |  | 0.269 | 2140 |  |  |  | 86.9 |  |  | 0.821 | 2.56 |  | 1.98 |  |  | <0.05 | 0.405 | 9.41 |  | 0.00571 | 0.244 | <0.02 | 0.797 | <0.2 | 0.059 |  | 0.1 | 0.045 | 0.296 | 2700 | 87.2 |  | 0.844 |  | 2.68 |  | 9.54 |  | 2.35 |  | <0.05 | 0.493 | 0.00775 | 0.29 | <0.02 | 0.825 | <0.2 | 0.057 | <0.02 | 0.096 | 0.051
| DCS2 | 7.5 @ 10.60C | 336 | <3 | <20 | <10 | <0.04 | <0.005 | 0.12 |  | 9.4 | 141 | <0.25 |  | 2.7 | 153 | Clear / No VOG |  |  | <0.25 | <20 |  |  |  | 496 |  |  | 2.79 | 9.77 |  | 1.12 |  |  | <0.05 | <0.25 | 5.25 |  | <0.0050 | <0.25 | <0.05 | 1.7 | <0.2 | 0.876 |  | 0.489 | 1.06 | <0.25 | 621 | 525 |  | 2.96 |  | 23.2 |  | 10.9 |  | 1.67 |  | <0.05 | <0.25 | <0.0050 | <0.25 | <0.05 | 1.95 | <0.2 | 0.912 | <0.05 | 0.507 | 1.12
| DCS3 | 7.4 @ 12.20C | 92 | <3 | 55 | <10 | <0.04 | 0.008 | 0.07 |  | 9.3 | 21 | <0.25 |  | 18 | 33 | Clear / No VOG |  |  | <0.25 | 1800 |  |  |  | 135 |  |  | 1.11 | 4.1 |  | 1.87 |  |  | <0.05 | 0.355 | 7.41 |  | 0.00582 | 0.209 | <0.02 | 0.951 | <0.2 | 0.158 |  | 0.152 | 0.176 | 0.271 | 2440 | 138 |  | 1.13 |  | 5.5 |  | 8.28 |  | 2.26 |  | <0.05 | 0.442 | 0.00667 | 0.261 | <0.02 | 0.99 | <0.2 | 0.177 | <0.02 | 0.156 | 0.189
| DCS4 | 7.2 @ 11.30C | 76 | <3 | 57 | <10 | <0.04 | 0.007 | 0.12 |  | 11 | 11 | <0.25 |  | 17 | 22 | Clear / No VOG |  |  | 0.416 | 1030 |  |  |  | 79.6 |  |  | 1.09 | 1.74 |  | 1.32 |  |  | <0.05 | 0.294 | 5.35 |  | 0.0066 | 0.33 | <0.02 | 0.368 | <0.2 | 0.041 |  | 0.083 | 0.037 | 1.13 | 1420 | 99 |  | 1.24 |  | 1.94 |  | 6.05 |  | 1.73 |  | <0.05 | 0.441 | 0.00785 | 0.451 | <0.02 | 0.448 | <0.2 | 0.073 | <0.02 | 0.082 | 0.043
| DCS5 | 7.3 @ 11.50C | 74 | <3 | 54 | <10 | <0.04 | 0.008 | 0.11 |  | 9.2 | 11 | <0.25 |  | 19.9 | 23 | Clear / No VOG |  |  | 0.407 | 1070 |  |  |  | 84 |  |  | 1.12 | 1.89 |  | 1.35 |  |  | <0.05 | 0.307 | 5.36 |  | 0.00672 | 0.326 | <0.02 | 0.409 | <0.2 | 0.049 |  | 0.085 | 0.044 | 0.459 | 1400 | 94.8 |  | 1.15 |  | 2.09 |  | 5.83 |  | 1.64 |  | <0.05 | 0.411 | 0.00817 | 0.417 | <0.02 | 0.467 | <0.2 | 0.058 | <0.02 | 0.083 | 0.052
2023-01-11 | DCS1 | 7.1 @ 5.30C | 56 | < 3 | 33 | <10 | <0.04 | 0.005 | 0.075 |  | 7.3 | <10 | <0.25 |  | 10.4 | 10 | Clear / No VOG |  |  | <0.25 | 917 |  |  |  | 33.8 |  |  | 0.458 | 1.69 |  | 0.839 |  |  | <0.05 | 0.261 | 5.62 |  | <0.005 | 0.167 | <0.02 | 0.304 | <0.2 | 0.063 |  | 0.122 | <0.02 | <0.25 | 1114 | 35.3 |  | 0.48 |  | 1.82 |  | 5.88 |  | 0.978 |  | <0.05 | 0.335 | <0.005 | 0.196 | <0.02 | 0.324 | <0.2 | 0.058 | <0.02 | 0.121 | <0.02
| DCS2 | 7.6 @ 7.20C | 340 | < 3 | < 10 | <10 | <0.04 | <0.005 | 0.16 |  | 12 | 135 | <0.25 |  | 2.4 | 143 | Clear / No VOG |  |  | <0.25 | <20 |  |  |  | 552 |  |  | 3.27 | 5.86 |  | 1.17 |  |  | <0.05 | <0.25 | 5.59 |  | <0.005 | <0.25 | <0.05 | 1.99 | <0.2 | 0.709 |  | 0.51 | 0.819 | <0.25 | 119 | 560 |  | 3.33 |  | 8.03 |  | 6.6 |  | 1.27 |  | <0.05 | <0.25 | <0.005 | <0.25 | <0.05 | 2.02 | <0.2 | 0.716 | <0.05 | 0.519 | 0.835
| DCS3 | 7.5 @ 5.90C | 84 | < 3 | 30 | <12.5 | <0.04 | 0.005 | 0.085 |  | 8.1 | 21 | <0.25 |  | 6.7 | 29 | Clear / No VOG |  |  | <0.25 | 765 |  |  |  | 113 |  |  | 0.859 | 2.24 |  | 0.899 |  |  | <0.05 | 0.189 | 4.52 |  | <0.005 | 0.144 | <0.02 | 0.552 | <0.2 | 0.15 |  | 0.145 | 0.123 | <0.25 | 981 | 118 |  | 0.925 |  | 3.11 |  | 5.3 |  | 1.1 |  | <0.05 | 0.26 | <0.005 | 0.172 | <0.02 | 0.6 | <0.2 | 0.151 | <0.02 | 0.148 | 0.14
| DCS4 | 7.2 @ 5.50C | 60 | < 3 | 36 | <10 | 0.05 | 0.007 | 0.263 |  | 8.8 | <10 | <0.25 |  | 7.8 | 16 | Clear / No VOG |  |  | 0.296 | 640 |  |  |  | 63.9 |  |  | 0.704 | 1.36 |  | 0.839 |  |  | <0.05 | 0.253 | 4.14 |  | 0.00566 | 0.268 | <0.02 | 0.271 | <0.2 | 0.036 |  | 0.059 | <0.02 | 0.539 | 852 | 70.9 |  | 0.875 |  | 1.62 |  | 4.78 |  | 0.98 |  | <0.05 | 0.367 | 0.00669 | 0.365 | <0.02 | 0.312 | <0.2 | 0.041 | <0.02 | 0.067 | 0.023
| DCS5 | 7.1 @ 5.50C | 60 | < 3 | 37 | <12.5 | 0.04 | 0.007 | 0.243 |  | 8.7 | <10 | <0.25 |  | 7.7 | 15 | Clear / No VOG |  |  | 0.293 | 654 |  |  |  | 64.1 |  |  | 0.803 | 1.66 |  | 0.849 |  |  | <0.05 | 0.26 | 4.4 |  | 0.00562 | 0.264 | <0.02 | 0.283 | <0.2 | 0.042 |  | 0.069 | 0.024 | 0.367 | 874 | 72.2 |  | 0.825 |  | 1.98 |  | 5.09 |  | 1.02 |  | <0.05 | 0.389 | 0.00691 | 0.354 | <0.02 | 0.321 | <0.2 | 0.044 | <0.02 | 0.076 | 0.028
2023-04-12 | DCS1 | 8.7 @ 6.20C | 49 | <3 | 48 | <4 | <0.04 | 0.008 | <0.06 |  | 4.1 | <10 | <0.25 |  | 16.96 | 30 | Brown / Clear / No VOG |  |  | No Result | 1170 |  |  |  | 35.2 |  |  | 0.566 | 1.96 |  | 1.12 |  |  | <0.05 | 0.457 | 5.66 |  | 0.00546 | 0.248 | <0.02 | 0.386 | <0.2 | 0.05 |  | 0.108 | 0.03 | 0.282 | 1450 | 42.3 |  | 0.615 |  | 2.09 |  | 5.79 |  | 1.31 |  | <0.05 | 0.424 | 0.00661 | 0.225 | <0.02 | 0.397 | <0.2 | 0.057 | <0.02 | 0.108 | 0.028
| DCS2 | 6.3 @ 7.60C | 342 | <3 | <10 | <2 | <0.04 | <0.005 | 0.06 |  | 4.5 | 142.5 | <0.25 |  | 2.8 | 168 | Clear / No VOG |  |  | <0.25 | <20 |  |  |  | 675 |  |  | 3.79 | 5.78 |  | 1.3 |  |  | <0.05 | <0.25 | 6.58 |  | <0.005 | <0.25 | <0.05 | 2.55 | <0.2 | 0.742 |  | 0.458 | 0.813 | <0.25 | 86.8 | 686 |  | 3.84 |  | 7.49 |  | 7.45 |  | 1.38 |  | <0.05 | <0.05 | <0.005 | <0.25 | <0.05 | 2.72 | <0.2 | 0.787 | <0.05 | 0.474 | 0.862
| DCS3 | 7.0 @ 6.10C | 88 | <3 | 42 | <4 | <0.04 | 0.006 | <0.06 |  | 2.3 | 24.4 | <0.25 |  | 15.11 | 149 | Brown / Clear / No VOG |  |  | <0.25 | 1000 |  |  |  | 134 |  |  | 1.05 | 2.64 |  | 1.21 |  |  | <0.05 | 0.297 | 5.15 |  | <0.005 | 0.163 | <0.02 | 0.689 | <0.2 | 0.147 |  | 0.133 | 0.13 | 0.26 | 1170 | 134 |  | 1.25 |  | 3.43 |  | 7.91 |  | 1.33 |  | <0.05 | 0.663 | 0.00573 | 0.207 | <0.02 | 0.734 | <0.2 | 0.164 | <0.02 | 0.173 | 0.145
| DCS4 | 8.6 @ 6.20C | 48 | <3 | 52 | <4 | 0.04 | 0.009 | 0.111 |  | 3.7 | <10 | <0.25 |  | 17.93 | 56 | Clear / No VOG |  |  | 0.421 | 812 |  |  |  | 61.2 |  |  | 0.806 | 1.31 |  | 0.824 |  |  | <0.05 | 0.353 | 4.58 |  | 0.00794 | 0.329 | <0.02 | 0.258 | <0.2 | 0.028 |  | 0.062 | <0.02 | 0.449 | 1000 | 65.1 |  | 0.825 |  | 1.56 |  | 5.66 |  | 0.941 |  | <0.05 | 0.469 | 0.00933 | 0.414 | <0.02 | 0.304 | <0.2 | 0.039 | <0.02 | 0.069 | 0.023
| DCS5 | 6.6 @ 5.90C | 47 | <3 | 53 | <4 | 0.05 | 0.01 | 0.1 |  | 3.6 | <10 | <0.25 |  | 17.99 | 56 | Clear / No VOG |  |  | 0.366 | 759 |  |  |  | 58.2 |  |  | 0.891 | 1.84 |  | 0.77 |  |  | <0.05 | 0.337 | 4.79 |  | 0.0079 | 0.287 | <0.02 | 0.291 | <0.2 | 0.037 |  | 0.072 | 0.023 | 0.5 | 1060 | 70.4 |  | 0.843 |  | 1.76 |  | 4.83 |  | 1 |  | <0.05 | 0.353 | 0.00925 | 0.435 | <0.02 | 0.352 | 0.235 | 0.046 | <0.02 | 0.076 | 0.029
2023-08-03 | DCS1 | 6.5 @ 14.50C | 42 | <3 | 69 | <4 | <0.04 | 0.009 | <0.06 |  | 4.3 | 4.4 | <0.25 |  | 25.57 | 13 | Clear / Coloured / No VOG |  |  | 0.446 | 1936 |  |  |  | 70.7 |  |  | 0.988 | 3.12 |  | 2.08 |  |  | <0.05 | 0.451 | 8.26 |  | 0.00574 | 0.25 | <0.02 | 0.712 | <0.2 | 0.067 |  | 0.14 | 0.059 | 0.455 | 2334 | 70.5 |  | 1.02 |  | 3.3 |  | 8.39 |  | 2.4 |  | <0.05 | 0.555 | 0.00717 | 0.308 | <0.02 | 0.799 | <0.2 | 0.087 | <0.02 | 0.163 | 0.07
| DCS2 | 8.0 @ 12.60C | 326 | <3 | <20 | <4 | <0.04 | <0.005 | 0.11 |  | 1.5 | 135.6 | <0.25 |  | 3.14 | 153 | Clear / No VOG |  |  | <0.25 | 4.66 |  |  |  | 545 |  |  | 3.21 | 8.41 |  | 1.19 |  |  | <0.05 | <0.25 | 4.73 |  | <0.005 | <0.25 | <0.05 | 2.07 | <0.2 | 0.809 |  | 0.458 | 0.852 | <0.25 | 343 | 535 |  | 3.27 |  | 13.9 |  | 7.17 |  | 1.48 |  | <0.05 | <0.25 | <0.005 | <0.25 | <0.05 | 2.16 | <0.2 | 0.817 | <0.05 | 0.472 | 0.882
| DCS3 | 7.9 @ 13.50C | 108 | <3 | 56 | <4 | <0.04 | 0.008 | <0.06 |  | 1 | 35 | <0.25 |  | 17.4 | 46 | Clear / Coloured / No VOG |  |  | 0.325 | 1429 |  |  |  | 172 |  |  | 1.47 | 4.57 |  | 1.87 |  |  | <0.05 | 0.326 | 5.28 |  | <0.005 | 0.193 | <0.02 | 0.996 | <0.2 | 0.218 |  | 0.202 | 0.226 | 0.354 | 1841 | 174 |  | 1.5 |  | 5.81 |  | 6.37 |  | 2.21 |  | <0.05 | 0.418 | 0.00607 | 0.243 | <0.02 | 1.07 | <0.2 | 0.253 | <0.02 | 0.213 | 0.252
| DCS4 | 7.5 @ 14.70C | 67 | <3 | 62 | 5 | <0.04 | 0.008 | 0.102 |  | 2.1 | 14.7 | <0.25 |  | 23.12 | 23 | Clear / Coloured / No VOG |  |  | 0.519 | 1127 |  |  |  | 94.4 |  |  | 1.4 | 1.8 |  | 1.92 |  |  | <0.05 | 0.346 | 3.78 |  | 0.0063 | 0.314 | <0.02 | 0.456 | <0.2 | 0.047 |  | 0.09 | 0.04 | 0.594 | 1627 | 122 |  | 1.47 |  | 2.22 |  | 4.59 |  | 2.46 |  | <0.05 | 0.522 | 0.00728 | 0.446 | <0.02 | 0.561 | <0.2 | 0.061 | <0.02 | 0.104 | 0.044
| DCS5 | 7.7 @ 14.80C | 68 | <3 | 62 | <4 | <0.04 | 0.008 | 0.092 |  | 1.5 | 15.5 | <0.25 |  | 22.12 | 25 | Clear / Coloured / No VOG |  |  | 0.504 | 1161 |  |  |  | 97.6 |  |  | 1.44 | 2.06 |  | 1.9 |  |  | <0.05 | 0.333 | 4 |  | 0.00615 | 0.306 | <0.02 | 0.471 | <0.2 | 0.057 |  | 0.095 | 0.048 | 0.592 | 1604 | 106 |  | 1.51 |  | 2.46 |  | 4.55 |  | 2.3 |  | <0.05 | 0.487 | 0.00683 | 0.412 | <0.02 | 0.533 | 0.213 | 0.072 | <0.02 | 0.104 | 0.057
2023-10-12 | DCS1 | 7.7 @ 10.80C | 59 | <3 | 59 | 5 | 0.05 | 0.007 | <0.06 |  | 6.9 | 11 | <0.25 |  | 28.46 | 20 | Clear / No VOG |  |  | 0.435 | 3250 |  |  |  | 153 |  |  | 1.17 | 2.13 |  | 4.33 |  |  | <0.05 | 0.458 | 5.88 |  | 0.00581 | 0.304 | <0.02 | 1.46 | <0.2 | 0.082 |  | 0.133 | 0.08 | 0.511 | 6600 | 163 |  | 1.29 |  | 2.54 |  | 7.63 |  | 7.76 |  | <0.05 | 0.809 | 0.00745 | 0.578 | <0.02 | 1.61 | <0.2 | 0.078 | <0.02 | 0.129 | 0.089
| DCS2 | 6.8 @ 9.80C | 350 | <3 | <10 | <4 | <0.04 | <0.005 | <0.06 |  | 10 | 149 | <0.25 |  | 3.34 | 167 | Clear / No VOG |  |  | <0.25 | <20 |  |  |  | 637 |  |  | 3.37 | 4.6 |  | 1.2 |  |  | <0.05 | <0.25 | 2.55 |  | <0.005 | <0.25 | <0.05 | 2.42 | <0.2 | 0.883 |  | 0.307 | 0.936 | <0.25 | 115 | 636 |  | 3.59 |  | 6.57 |  | 3.37 |  | 1.35 |  | <0.05 | <0.25 | <0.005 | <0.25 | <0.05 | 2.47 | <0.2 | 0.888 | <0.05 | 0.306 | 0.941
| DCS3 | 7.1 @ 10.10C | 178 | <3 | 37 | 4 | <0.04 | 0.005 | <0.06 |  | 7.5 | 67 | <0.25 |  | 21.92 | 77 | Clear / Coloured / No VOG |  |  | 0.269 | 1740 |  |  |  | 324 |  |  | 1.96 | 3.06 |  | 3 |  |  | <0.05 | 0.2 | 2.22 |  | <0.005 | 0.183 | <0.02 | 1.64 | <0.2 | 0.382 |  | 0.171 | 0.421 | 0.329 | 4000 | 351 |  | 2.21 |  | 4.4 |  | 4.75 |  | 5.46 |  | <0.05 | 0.389 | <0.005 | 0.361 | <0.02 | 1.94 | <0.2 | 0.378 | <0.02 | 0.185 | 0.428
| DCS4 | 6.9 @ 10.30C | 89 | <3 | 34 | <4 | 0.05 | 0.006 | 0.194 |  | 7.2 | 25 | <0.25 |  | 14.78 | 31 | Clear / No VOG |  |  | 0.434 | 1420 |  |  |  | 135 |  |  | 1.29 | 1.12 |  | 2.19 |  |  | <0.05 | 0.234 | 2.41 |  | <0.005 | 0.277 | <0.02 | 0.542 | <0.2 | 0.052 |  | 0.049 | 0.037 | 0.481 | 2160 | 143 |  | 1.37 |  | 1.29 |  | 3.19 |  | 2.86 |  | <0.05 | 0.333 | 0.00533 | 0.39 | <0.02 | 0.59 | <0.2 | 0.054 | <0.02 | 0.05 | 0.043
| DCS5 | 7.3 @ 10.80C | 94 | <3 | 36 | <4 | 0.05 | 0.006 | 0.194 |  | 7.7 | 27 | <0.25 |  | 14.64 | 33 | Clear / No VOG |  |  | 0.424 | 1470 |  |  |  | 144 |  |  | 1.37 | 1.28 |  | 2.27 |  |  | <0.05 | 0.237 | 2.4 |  | <0.005 | 0.276 | <0.02 | 0.596 | <0.2 | 0.066 |  | 0.057 | 0.056 | 0.478 | 2390 | 153 |  | 1.44 |  | 1.48 |  | 2.83 |  | 3.03 |  | <0.05 | 0.338 | <0.005 | 0.391 | <0.02 | 0.655 | <0.2 | 0.07 | <0.02 | 0.062 | 0.065

## Notes
AMAP Results Notes
AMAP monitoring began 2016
Ionic balance completed = total metals
Dissolved metal analysis from 2018
No results for 2020, Q1 and Q2 of 2021 due to COVID
Routine Compliance Results Notes
Inconclusive dissolved Iron results - The dissolved metals results for station 65175 are primarily reported in units of ug/L on the F0200 reporting form. For station 65175, all the dissolved metals on the Consent require reporting in the same units (ug/L), except dissolved iron, which CMIIC requires in mg/L. Where the result has been reported as < 20, the conversion to mg/L has not been carried out due to an error and should have been converted and reported as < 0.02 mg/L
Inconclusive dissolved Cadmium results - Dissolved Cadmium was analysed using method M0410 throughout a period in 2019. This method has a limit of quantification (LoQ) of 2 ug/L. Therefore any result below this was reported as < 2 ug/L. In early 2019, the dissolved Cadmium analysis was transitioned to a new instrument and method (M0405), which has a lower LoQ of 0.05 ug/L. During this transition period, it appears that during February – July 2019, the M0410 results were reported on the F0084 results sheets and the Consents excel reports for station 65175. Due to the LoQ being higher than the Consent limit, an inconclusive result has been flagged. Having reviewed the analysis runs on the M0405 instrument, Dissolved Cadmium for station 65175 was also analysed using method M0405 for February – July 2019, and all results came out at < 0.05 ug/L.
Sample location plan